## Master
Notes |  | Exp Spray Angle | Cd_fuel | Cd_ox | A_fuel | A_ox | Predicted Spray Angle | TMR | m_fuel | m_ox | m_tot | dP
Outer flow rate was higher than what was simmed due to CAD error. With adjustments to Cd the spray angle matches well. | Test 1 | 36 | 0.56 | 0.31 | 1.39e-05 | 2.03e-05 | 36 | 0.2291 | 0.3429 | 0.2642 | 0.6072
Outer annulus area was incorrect from sims so area was shrunk to be same as hot fire configuration hence larger spray angle. Without changing Cd from previous test angle matches closely to prediction. | Test 2 | 51 | 0.56 | 0.31 | 3.46e-06 | 2.03e-05 | 50 | 0.5443 | 0.0853 | 0.2642 | 0.3496
Created an extra step on the pintle tip so there is an annulus post smallest area which straightens out the flow. Appears to be fairly successful | Test 3 | 48 | 0.6 | 0.31 | 3.46e-06 | 2.03e-05 | 50 | 0.5246 | 0.0853 | 0.2642 | 0.3496
Identical to test 3 except outer annulus edges somewhat chamfered to remove any potential elephant from printing causing unwanted impingment | Test 4 | 49 | 0.6 | 0.31 | 3.46e-06 | 2.03e-05 | 50 | 0.5246 | 0.0853 | 0.2642 | 0.3496
Sealed off outer holes on the test 1 print. Took 3 measurements of time taken to fill 1.5L 1: 5.32 2: 5.20 3: 5.39 Avg: 5.3 Error volume +/- 0.1 L Mass flow: 0.282 +/- 0.019 kg/s Cd = 0.31 +/- 0.02 | Test 5 | 60 | - | 0.31 | - | 2.03e-05 | 60 | 0.9999 | - | 0.2721 | 0.2721
| Test 6 | 47 | 0.8 | 0.3 | 2.03e-06 | 2.032e-05 | 48 | - | 0.031 | 0.116 | 0.146 | 1.8
No inner flow (blocked). 3 minutes 21 seconds to fill 8 litres 0.04 kg/s | Test 7 | 0 | 0.8 | - | 2.03e-06 | - | 0 | - | 0.04 | - | 0.04 | 3
Connected directly to pump with larger hose. Results matching test 7 in flow rates perfectly. Final Cd's locked in: Cd ox: 0.4 Cd fuel: 0.8 | Test 8 | 53 | 0.8 | 0.4 | 2.03e-06 | 2.032e-05 | 52 | 0.64 | 0.04 | 0.199 | 0.239 | 3
Using the sealed test 1 article used in test 5 but on the large diameter hose connected straight to the pump 3-3.5 bar | Test 9 | 61 | - | 0.4 | - | 2.03e-05 | 60 | 0.9999 | - | 0.199 | 0.199 | 3
Using test 7 but on the large diameter and hose right next to pump. Probably 3.5 bar | Test 10 | 0 | 0.8 | - | 2.03e-06 | - | 0 | - | 0.043 | - | 0.043 | 3.5 | Guess